## Sheet1
Texas Instruments - BOOSTXL-CC1120-90-915MHz -SigFox BOM
Rev | A
Date | 2016-01-07
DNP - Indicates Do Not Populate
Item Number | Description | Manufacturer | MPN | Part Reference | Value | Quantity | Notes/ Alternatives
1 | ANTENNA PCB 868/915MHz, SMD | TEXAS INSTRUMENTS | ANTENNA PCB 868/915MHz | A1 | Antenna PCB 868/915MHz | 0 | PCB Antenna
2 | CAPACITOR, CERAMIC X7R, 100nF, 10V, -10%/+10%, -55DEGC/+125DEGC, 0402, SMD | MURATA | GRM155R71A104KA01D | C1 C25 C41 C45 C46 C48 C56 | 100nF | 7
3 | CAPACITOR, CERAMIC X7R, 100nF, 10V, -10%/+10%, -55DEGC/+125DEGC, 0402, SMD | MURATA | GRM155R71A104KA01D | C2 | DNP | 0
4 | CAPACITOR, CERAMIC X5R, 2.2uF, 10V, -20%/+20%, -55DEGC/+85DEGC, 0603, SMD | MURATA | GRM188R61A225ME34D | C3 C42 | 2.2uF | 2
5 | CAPACITOR, CERAMIC, 47nF, 10%, X7R, 10V, 0402, SMD | MURATA | GRM155R71A473KA01D | C4 C5 C7 C8 C9 C15 C17 C18 C19 C20 C21 | 47nF | 11
6 | CAPACITOR, CERAMIC X5R, 220nF, 10V, -10%/+10%, -55DEGC/+85DEGC, 0402, SMD | MURATA | GRM155R61A224KE19D | C6 | 220nF | 1
7 | CAPACITOR, CERAMIC C0G/NP0, 33pF, 50V, -5%/+5%, -55DEGC/+125DEGC, 0402, SMD | MURATA | GRM1555C1H330JA01D | C10 C52 C53 | 33pF | 3
8 | CAPACITOR, CERAMIC X7R, 10nF, 25V, -10%/+10%, -55DEGC/+125DEGC, 0402, SMD | MURATA | GRM155R71E103KA01D | C11 C14 | 10nF | 2
9 | CAPACITOR, CERAMIC C0G/NP0, 100pF, 50V, -5%/+5%, -55DEGC/+125DEGC, 0402, SMD | MURATA | GRM1555C1H101JA01D | C12 | 100pF | 1
10 | CAPACITOR, CERAMIC C0G/NP0, 15pF, 50V, -5%/+5%, -55DEGC/+125DEGC, 0402, SMD | MURATA | GRM1555C1H150JA01D | C13 C29 | 15pF | 2
11 | CAPACITOR, CERAMIC C0G/NP0, 15pF, 50V, -5%/+5%, -55DEGC/+125DEGC, 0402, SMD | MURATA | GRM1555C1H150JA01D | C23 | DNP | 0
12 | CAPACITOR, CERAMIC U2J, 1.8nF, 10V, -5%/+5%, -55DEGC/+125DEGC, 0402, SMD | MURATA | GRM1557U1A182JA01D | C16 | 1.8nF | 1
13 | CAPACITOR, CERAMIC C0G/NP0, 22pF, 50V, -5%/+5%, -55DEGC/+125DEGC, 0402, SMD | MURATA | GRM1555C1H220JA01D | C24 | 22pF | 1
14 | CAPACITOR, CERAMIC C0G/NP0, 0.8pF, 50V, -0.1pF/+0.1pF, -55DEGC/+125DEGC, 0402, SMD | MURATA | GRM1555C1HR80BA01D | C26 | 0.8pF | 1
15 | CAPACITOR, CERAMIC C0G/NP0, 220pF, 50V, -5%/+5%, -55DEGC/+125DEGC, 0402, SMD | MURATA | GRM1555C1H221JA01D | C27 C43 C47 | 220pF | 3
16 | CAPACITOR, CERAMIC X5R, 10uF, 16V, -20%/+20%, -55DEGC/+85DEGC, 0603, SMD | TAIYO YUDEN | EMK107BBJ106MA-T | C28 C57 C58 | 10uF | 3
17 | CAPACITOR, CERAMIC C0G/NP0, 27pF, 50V, -5%/+5%, -55DEGC/+125DEGC, 0402, SMD | MURATA | GRM1555C1H270JA01D | C30 | 27pF | 1
18 | CAPACITOR, CERAMIC C0G/NP0, 47pF, 50V, -5%/+5%, -55DEGC/+125DEGC, 0402, SMD | MURATA | GRM1555C1H470JA01D | C31 C35 C49 C50 | 47pF | 4
19 | CAPACITOR, CERAMIC X7R, 1nF, 50V, -10%/+10%, -55DEGC/+125DEGC, 0402, SMD | MURATA | GRM155R71H102KA01D | C32 C51 | 1nF | 2
20 | CAPACITOR, CERAMIC X5R, 1uF, 10V, -10%/+10%, -55DEGC/+85DEGC, 0402, SMD | MURATA | GRM155R61A105KE15D | C33 C44 | 1uF | 2
21 | CAPACITOR, CERAMIC C0G/NP0, 12pF, 50V, -5%/+5%, -55DEGC/+125DEGC, 0402, SMD | MURATA | GRM1555C1H120JA01D | C34 C36 | 12pF | 2
22 | CAPACITOR, CERAMIC C0G/NP0, 3.3pF, 50V, -0.25pF/+0.25pF, -55DEGC/+125DEGC, 0402, SMD | MURATA | GRM1555C1H3R3CA01D | C37 | 3.3pF | 1
23 | CAPACITOR, CERAMIC C0G/NP0, 7.5pF, 50V, -0.25pF/+0.25pF, -55DEGC/+125DEGC, 0402, SMD | MURATA | GRM1555C1H7R5CA01D | C38 | 7.5pF | 1
24 | CAPACITOR, CERAMIC C0G/NP0, 7.5pF, 50V, -0.25pF/+0.25pF, -55DEGC/+125DEGC, 0402, SMD | MURATA | GRM1555C1H7R5CA01D | C39 | DNP | 0
25 | CAPACITOR, CERAMIC C0G/NP0, 2.7pF, 50V, -0.25pF/+0.25pF, -55DEGC/+125DEGC, 0402, SMD | MURATA | GRM1555C1H2R7CA01D | C59 | DNP | 0
26 | CAPACITOR, CERAMIC C0G/NP0, 2.4pF, 50V, -0.25pF/+0.25pF, -55DEGC/+125DEGC, 0402, SMD | MURATA | GRM1555C1H2R4CA01D | C60 | DNP | 0
27 | OPTO, LED, GREEN COLOR, 574nm, 0.025A, 0.1W, 0402, SMD | LUMEX | SML-LX0402SUGC-TR | CR1 | SML-LX0402SUGC | 1 | Polarized. Care should be taken in the Assy of this part. Refer to Sch for direction
28 | DIODE, ZENER, 1.8V@50uA, 0.01A, 0.5W, -55DEGC/+150DEGC, SOD-123, SMD | ON SEMICONDUCTOR | MMSZ4678T1G | CR2 | 1.8V | 1 | Band indicates Cathode. Care should be taken in the Assy of this part. Refer to Sch for direction
29 | FILTER, OTHER, 50@891.5MHz, -40DEGC/+85DEGC, SMD | MURATA | LFD21868MMF1D386 | FL1 | LFD21868MMF1D386 | 1
30 | FILTER, SAW, 50@915MHz, -45DEGC/+125DEGC, DCC6C, SMD | TDK-EPCOS | B39921B3588U410 | FL2 | B39921B3588U410 | 1
31 | CONNECTOR, USB, MICROUSB-B, RIGHT ANGLE, 5 PINS, PITCH 0.65mm, SMD | TE CONNECTIVITY | 1981568-1 | J4 | 1981568-1 | 1
32 | CONNECTOR, COAX, RF, STRAIGHT, PICO SWITCHING COAX CONNECTOR, UP TO 11GHz, SMD | TE CONNECTIVITY | 1551372-1 | J3 | 1551372-1 | 1
33 | FILTER, EMI, 1000@100MHz, -55DEGC/+125DEGC, 0402, SMD | MURATA | BLM15HG102SN1D | L1 L12 | BLM15HG102SN1 | 2
34 | INDUCTOR, CHIP, 8.2nH, -2%/+2%, 0.54A, -55DEGC/+125DEGC, 0402, SMD | MURATA | LQW15AN8N2G00D | L2 | 8.2nH | 1
35 | INDUCTOR, CHIP, 10nH, -5%/+5%, 0.5A, -55DEGC/+125DEGC, 0402, SMD | MURATA | LQW15AN10NJ00D | L3 L4 | 10nH | 2
36 | INDUCTOR, CHIP, 1.5nH, -0.3nH/ +0.3nH, 0.3A, -55DEGC/+125DEGC, 0402, SMD | MURATA | LQG15HS1N5S02D | L5 | 1.5nH | 1
37 | INDUCTOR, CHIP, 15nH, -5%/+5%, 0.46A, -55DEGC/+125DEGC, 0402, SMD | MURATA | LQW15AN15NJ00D | L6 | 15nH | 1
38 | INDUCTOR, CHIP, 22nH, -5%/+5%, -55DEGC/+125DEGC, 0603, SMD | MURATA | LQW18AN22NJ10D | L7 | 22nH | 1
39 | INDUCTOR, CHIP, 7.5nH, -2%/+2%, 0.57A, -55DEGC/+125DEGC, 0402, SMD | MURATA | LQW15AN7N5G00D | L8 | 7.5nH | 1
40 | INDUCTOR, CHIP, 2.9nH, -0.2nH/+0.2nH, 0.75A, -55DEGC/+125DEGC, 0402, SMD | MURATA | LQW15AN2N9C00D | L9 | 2.9nH | 1
41 | INDUCTOR, CHIP, 9.1nH, -2%/+2%, 0.54A, -55DEGC/+125DEGC, 0402, SMD | MURATA | LQW15AN9N1G00D | L10 | 9.1nH | 1
42 | INDUCTOR, CHIP, 12nH, -5%/+5%, 0.5A, -55DEGC/+125DEGC, 0402, SMD | MURATA | LQW15AN12NJ00D | L11 | 12nH | 1
43 | INDUCTIVE, CHIP COIL, 2.7nH, -0.3nH/+0.3nH, 0.3A, 6000MHz, 0402, SMD | MURATA | LQG15HS2N7S02D | L13 | DNP | 0
44 | CONNECTOR, HEADER, MALE, STRAIGHT, 2 ROWS, 10 PINS, PITCH 1.27mm, SMD | SAMTEC | FTSH-105-01-L-DV-K | P1 | FTSH-105-01-L-DV-K | 1
45 | CONNECTOR, Socket Strip, STRAIGHT, 2 ROWS, 20 PINS, PITCH 2.54mm, PTH | SAMTEC | SSW-110-23-F-D | P2 P3 | SSW-110-23-F-D | 2 | Bottom Mount, PINS should protrude to the top side
46 | CONNECTOR, HEADER, MALE, STRAIGHT, 2 ROW, 12 PINS, PITCH 2.54mm, SMD | SAMTEC | TSM-106-01-L-DV-P | P6 | TSM-106-01-L-DV-P | 1
47 | CONNECTOR, HEADER, MALE, STRAIGHT, 1 ROW, 3 PINS, PITCH 2.54mm, SMD | SAMTEC | TSM-103-01-L-SV-P-TR | P7 | TSM-103-01-L-SV-P | 1
48 | RESISTOR, THICK FILM, 56k, -1%/+1%, 0.1W, -55DEGC/+155DEGC, 0402, SMD | PANASONIC | ERJ-2RKF5602X | R1 R18 | 56k | 2 | Alternatives can be used
49 | RESISTOR, THICK FILM, 10, -1%/+1%, 0.063W, 50V, -55DEGC/+155DEGC, 0402, SMD | PANASONIC | ERJ-2RKF10R0X | R3 | 10 | 1 | Alternatives can be used
50 | RESISTOR, THICK FILM, 0, Jumper, 0.1W, 50V, -55DEGC/+155DEGC, 0402, SMD | PANASONIC | ERJ-2GE0R00X | R4 R10 R28 | DNP | 0 | Alternatives can be used
51 | RESISTOR, THICK FILM, 1.5k, -1%/+1%, 0.1W,-55DEGC/+155DEGC, 0402, SMD | PANASONIC | ERJ-2RKF1501X | R5 | 1.5k | 1 | Alternatives can be used
52 | RESISTOR, THICK FILM, 0, Jumper, 0.1W, -55DEGC/+155DEGC, 0402, SMD | PANASONIC | ERJ-2GE0R00X | C22 C40 | 0 | 2 | Alternatives can be used
53 | RESISTOR, THICK FILM, 91, -1%/+1%, 0.1W, -55DEGC/+155DEGC, 0402, SMD | PANASONIC | ERJ-2RKF91R0X | R7 | 91 | 1 | Alternatives can be used
54 | RESISTOR, THICK FILM, 82, -1%/+1%, 0.1W,-55DEGC/+155DEGC, 0402, SMD | PANASONIC | ERJ-2RKF82R0X | R8 R9 | 82 | 2 | Alternatives can be used
55 | RESISTOR, THICK FILM, 3.3k, -1%/+1%, 0.1W, -55DEGC/+155DEGC, 0402, SMD | PANASONIC | ERJ-2RKF3301X | R11 | 3.3k | 1 | Alternatives can be used
56 | RESISTOR, THICK FILM, 47, -1%/+1%, 0.1W, -55DEGC/+155DEGC, 0402, SMD | PANASONIC | ERJ-2RKF47R0X | R12 | 47 | 1 | Alternatives can be used
57 | RESISTOR, THICK FILM, 33, -1%/+1%, 0.1W, -55DEGC/+155DEGC, 0402, SMD | PANASONIC | ERJ-2RKF33R0X | R14 R15 | 33 | 2 | Alternatives can be used
58 | RESISTOR, THICK FILM, 1.5k, -1%/+1%, 0.1W, -55DEGC/+155DEGC, 0402, SMD | PANASONIC | ERJ-2RKF1501X | R16 | 1.5k | 1 | Alternatives can be used
59 | RESISTOR, THICK FILM, 2.7k, -1%/+1%, 0.1W, -55DEGC/+155DEGC, 0402, SMD | PANASONIC | ERJ-2RKF2701X | R17 | 2.7k | 1 | Alternatives can be used
60 | RESISTOR, THICK FILM, 1k, -1%/+1%, 0.1W, -55DEGC/+155DEGC, 0402, SMD | PANASONIC | ERJ-2RKF1001X | R19 R20 | 1k | 2 | Alternatives can be used
61 | RESISTOR, THICK FILM, 10k, -1%/+1%, 0.1W, -55DEGC/+155DEGC, 0402, SMD | PANASONIC | ERJ-2RKF1002X | R21 R23 R24 R25 | 10k | 4 | Alternatives can be used
62 | RESISTOR, THICK FILM, 18k, -1%/+1%, 0.1W, -55DEGC/+155DEGC, 0402, SMD | PANASONIC | ERJ-2RKF1802X | R22 | 18k | 1 | Alternatives can be used
63 | RESISTOR, THICK FILM, 4.7k, -1%/+1%, 0.1W, -55DEGC/+155DEGC, 0402, SMD | PANASONIC | ERJ-2RKF4701X | R26 | 4.7k | 1 | Alternatives can be used
64 | RESISTOR, THICK FILM, 4.7k, -1%/+1%, 0.1W, -55DEGC/+155DEGC, 0402, SMD | PANASONIC | ERJ-2RKF4701X | R27 | DNP | 0 | Alternatives can be used
65 | MECHANICAL, SHIELD Frame, SMD | LAIRD | BMI-S-202-F | SC1 | BMI-S-202-F | 1
66 | MECHANICAL, SHIELD Cover, SMD | LAIRD | BMI-S-202-C | SC1 | BMI-S-202-C | 1
67 | IC, RF TRANSCEIVER, CC1120RHB, QFN32, SMD | TEXAS INSTRUMENTS | CC1120RHBR | U1 | CC1120RHBR | 1
68 | IC, 850-950 MHz RF FRONT END, CC1190, VQFN16, SMD | TEXAS INSTRUMENTS | CC1190RGVR | U2 | CC1190RGVR | 1
69 | IC, SoC WITH MCU, USB CONTROLER, CC2511F, VQFN36, SMD | TEXAS INSTRUMENTS | CC2511F32RSPR | U4 | CC2511F32RSPR | 1
70 | IC, LDO, 3V3, 1A, TLV1117LV, SOT223-4, SMD | TEXAS INSTRUMENTS | TLV1117LV33DCYR | U5 | TLV1117LV33DCYR | 1
71 | CRYSTAL, OSCILATOR, 32MHz, 2.5PPM,1.7V TO 3.3V, -30DEGC/+85DEGC, SMD | NDK | NT2016SA-32M-TEE3017A | U3 | 32MHz | 1 | Alternate: X1G004211002500 from Epson Crystals
72 | CRYSTAL, 32MHz, 10pF, -10PPM/+10PPM, -40DEGC/+85DEGC, SMD | EPSON | FA-128 32MHz 10pF 10ppm | Y1 | DNP | 0
73 | CRYSTAL, 48MHz, 10pF, -20PPM/+20PPM, -40DEGC/+85DEGC, SMD | NDK | NX2016SA 48M EXS00A-CS08718 | Y2 | 48MHz | 1 | Alternatives can be used
74 | Conn, Shunt 2.54mm, | 3M | 969102-0000-DA | P7(2-3), P6(1-2), P6(5-6), P6(9-10) | Shunt | 4 | Alternatives can be used
75 | SWITCH, TACT,SPST-NO, 0.05A@12V, SMD | OMRON | B3U-1000P | SW1 | B3U-1000P | 1
76 | FIDUCIAL MARK, ROUND 1MM |  |  | FIDU1 FIDU2 FIDU3 | FIDU_1MM | 0 | PCB Drafting item
77 | PCB,4-Layer, FR4, 4.5"*1.25", 1.24mm thickness, 1Oz Copper |  |  |  |  | 1